## Sheet1
BUILDING ALTERATION & ADDITION WORKSHEET Alameda County Building Inspection Department
Date:
Project Address:
Building Pemit Number
Note: The user shall only input the "yellow" cells. Other cells automatically calculate.
| STEP | ACTION | UNIT
ALTERATION (walls & roof) | 1 | Walls - total length of all walls of existing building - before alteration, interior & exterior (Shared walls only measured once) | LINEAR FEET | 35
| 2 | Walls - length of walls reframed (altered) during remodel. (I.e. Includes reframing of existing stud wall, reattachment due to second floor addition) | LINEAR FEET | 10
| 3 | Walls - length of walls removed permanently during remodel. | LINEAR FEET | 15
| 4 | Walls - length of walls newly-constructed within existing building footprint (Don't include those walls in Steps 2, 3 or 9). | LINEAR FEET | 0
| 5 | Walls - Add results of Steps 2, 3, and 4. | LINEAR FEET | 25
| 6 | Walls percentage alteration (divide step 5 by step 1). | PERCENTAGE | 71.43%
| 7a | Roof - total area of original existing roof | SQUARE FEET | 1500
| 7b | Roof - area of roof alteration (reframed or permanently removed roof structure) | SQUARE FEET | 0
| 7c | Roof percentage alteration (divide step 7b by step 7a). | PERCENTAGE | 0%
| 8 | Alteration ratio, walls plus roof - Add steps 6 & 7c. | PERCENTAGE | 71.43%
ADDITION | 9 | Total floor area of original existing building. (1st floor, 2nd floor, basement, garage, etc.) | SQUARE FEET | 2000
| 10 | Total square footage of addition, if applicable. Combine the new square footage of addition (1st floor, 2nd floor, basement, garage, attached ADU, etc.) | SQUARE FEET | 0
| 11 | Addition ratio - Divide step 10 by step 9. | PERCENTAGE | 0%
ALTERATION WITH ADDITION | 12 | When the combinations of ratios in step 8 and 11 exceed their respective cumulative limits, then the structure shall be considered 'new construction' |  | New Construction
IS YOUR PROJECT CONSIDERED 'NEW CONSTRUCTION' AS DEFINED IN THE BUILDING ORDINANCE? |  |  |  | YES